## README
L-FACTOR TABLE OPTIMIZATION — RUN CHECK SHEET
Workflow
1. Run a test: one pipe size/type rig, one steady flow rate, 10-20 gal (>= 90 s at high rates). >= 2 min zero-flow gap between runs.
2. On the Check Sheet, find the row (size / type / rate / iteration) and fill ONLY the YELLOW cells: Date, Start, End (local, hh:mm), True Volume (gal), Water Temp (F). Times can be rough — Claude finds exact edges in the tnorm stream. Notes optional.
3. Tell Claude which rows are new (or just say 'ingest'). Claude pulls per-second tnorm from ThingsBoard for the window, fits K, and fills the GRAY columns; Status becomes DONE.
4. Claude updates 'Lf Tables' sheet: Optimized Lf per cell once >= 1 turbulent-rate iteration exists; refines as iterations 2-3 land.
Color key
YELLOW = you fill. GRAY-HEADER columns = Claude fills from TB (leave blank). BLUE text = hardcoded input values. Example row is light blue.
Rules / assumptions
- Ref GPM is computed from True Volume / (End-Start). Runs must not cross midnight (time math is same-day).
- Fit uses raw tnorm vs reference flow, so on-device L-factor/flowRateCoefficient during the run does NOT contaminate the fit.
- Lf is fitted on turbulent points (3/5/10 gpm). 0.5/1 gpm rows measure the laminar/transitional profile deviation (k(Re) candidate), and are excluded from the Lf fit.
- Record water temp: flow scales as c(T)^2, ~1% per 4 F near room temp.
- Current-table values on 'Lf Tables' transcribed from DuneFW_L5_2 Core/Src/measure.c lFactorsM/pipeDiameters @ commit efe997a (source: user's firmware repo).
- Rigs sheet maps size/type combo -> TB device IDs; fill it for any new rig before its first run.

## Check Sheet
Run ID | Size | Type | Material | Target GPM | Iter | Date | Start (hh:mm) | End (hh:mm) | True Vol (gal) | Temp (F) | Notes | Ref GPM | Devices n | Mean tnorm (ps) | Meter GPM (fw) | Err vs Ref % | Fitted Lf | Ingested | Status
EXAMPLE | 3/4 | P | PVC-40 | 4.22 | - | 8/7/2026 | 16:20 | 16:22 |  | 72 | EXAMPLE — real 8/7 run, 6-meter series rig; ref was a flow-rate reading (no volume), so Ref GPM blank | 4.22 | 6 | 13893 | 4.156 | -1.5% | 2.135 | 8/7/2026 | DONE
K-3/8-0.5-i1 | 3/8 | K | Copper K | 0.5 | 1
K-3/8-0.5-i2 | 3/8 | K | Copper K | 0.5 | 2
K-3/8-0.5-i3 | 3/8 | K | Copper K | 0.5 | 3
K-3/8-1-i1 | 3/8 | K | Copper K | 1 | 1
K-3/8-1-i2 | 3/8 | K | Copper K | 1 | 2
K-3/8-1-i3 | 3/8 | K | Copper K | 1 | 3
K-3/8-3-i1 | 3/8 | K | Copper K | 3 | 1
K-3/8-3-i2 | 3/8 | K | Copper K | 3 | 2
K-3/8-3-i3 | 3/8 | K | Copper K | 3 | 3
K-3/8-5-i1 | 3/8 | K | Copper K | 5 | 1
K-3/8-5-i2 | 3/8 | K | Copper K | 5 | 2
K-3/8-5-i3 | 3/8 | K | Copper K | 5 | 3
K-3/8-10-i1 | 3/8 | K | Copper K | 10 | 1
K-3/8-10-i2 | 3/8 | K | Copper K | 10 | 2
K-3/8-10-i3 | 3/8 | K | Copper K | 10 | 3
L-3/8-0.5-i1 | 3/8 | L | Copper L | 0.5 | 1
L-3/8-0.5-i2 | 3/8 | L | Copper L | 0.5 | 2
L-3/8-0.5-i3 | 3/8 | L | Copper L | 0.5 | 3
L-3/8-1-i1 | 3/8 | L | Copper L | 1 | 1
L-3/8-1-i2 | 3/8 | L | Copper L | 1 | 2
L-3/8-1-i3 | 3/8 | L | Copper L | 1 | 3
L-3/8-3-i1 | 3/8 | L | Copper L | 3 | 1
L-3/8-3-i2 | 3/8 | L | Copper L | 3 | 2
L-3/8-3-i3 | 3/8 | L | Copper L | 3 | 3
L-3/8-5-i1 | 3/8 | L | Copper L | 5 | 1
L-3/8-5-i2 | 3/8 | L | Copper L | 5 | 2
L-3/8-5-i3 | 3/8 | L | Copper L | 5 | 3
L-3/8-10-i1 | 3/8 | L | Copper L | 10 | 1
L-3/8-10-i2 | 3/8 | L | Copper L | 10 | 2
L-3/8-10-i3 | 3/8 | L | Copper L | 10 | 3
M-3/8-0.5-i1 | 3/8 | M | Copper M | 0.5 | 1
M-3/8-0.5-i2 | 3/8 | M | Copper M | 0.5 | 2
M-3/8-0.5-i3 | 3/8 | M | Copper M | 0.5 | 3
M-3/8-1-i1 | 3/8 | M | Copper M | 1 | 1
M-3/8-1-i2 | 3/8 | M | Copper M | 1 | 2
M-3/8-1-i3 | 3/8 | M | Copper M | 1 | 3
M-3/8-3-i1 | 3/8 | M | Copper M | 3 | 1
M-3/8-3-i2 | 3/8 | M | Copper M | 3 | 2
M-3/8-3-i3 | 3/8 | M | Copper M | 3 | 3
M-3/8-5-i1 | 3/8 | M | Copper M | 5 | 1
M-3/8-5-i2 | 3/8 | M | Copper M | 5 | 2
M-3/8-5-i3 | 3/8 | M | Copper M | 5 | 3
M-3/8-10-i1 | 3/8 | M | Copper M | 10 | 1
M-3/8-10-i2 | 3/8 | M | Copper M | 10 | 2
M-3/8-10-i3 | 3/8 | M | Copper M | 10 | 3
P-3/8-0.5-i1 | 3/8 | P | PVC-40 | 0.5 | 1
P-3/8-0.5-i2 | 3/8 | P | PVC-40 | 0.5 | 2
P-3/8-0.5-i3 | 3/8 | P | PVC-40 | 0.5 | 3
P-3/8-1-i1 | 3/8 | P | PVC-40 | 1 | 1
P-3/8-1-i2 | 3/8 | P | PVC-40 | 1 | 2
P-3/8-1-i3 | 3/8 | P | PVC-40 | 1 | 3
P-3/8-3-i1 | 3/8 | P | PVC-40 | 3 | 1
P-3/8-3-i2 | 3/8 | P | PVC-40 | 3 | 2
P-3/8-3-i3 | 3/8 | P | PVC-40 | 3 | 3
P-3/8-5-i1 | 3/8 | P | PVC-40 | 5 | 1
P-3/8-5-i2 | 3/8 | P | PVC-40 | 5 | 2
P-3/8-5-i3 | 3/8 | P | PVC-40 | 5 | 3
P-3/8-10-i1 | 3/8 | P | PVC-40 | 10 | 1
P-3/8-10-i2 | 3/8 | P | PVC-40 | 10 | 2
P-3/8-10-i3 | 3/8 | P | PVC-40 | 10 | 3
X-3/8-0.5-i1 | 3/8 | X | PEX-A | 0.5 | 1
X-3/8-0.5-i2 | 3/8 | X | PEX-A | 0.5 | 2
X-3/8-0.5-i3 | 3/8 | X | PEX-A | 0.5 | 3
X-3/8-1-i1 | 3/8 | X | PEX-A | 1 | 1
X-3/8-1-i2 | 3/8 | X | PEX-A | 1 | 2
X-3/8-1-i3 | 3/8 | X | PEX-A | 1 | 3
X-3/8-3-i1 | 3/8 | X | PEX-A | 3 | 1
X-3/8-3-i2 | 3/8 | X | PEX-A | 3 | 2
X-3/8-3-i3 | 3/8 | X | PEX-A | 3 | 3
X-3/8-5-i1 | 3/8 | X | PEX-A | 5 | 1
X-3/8-5-i2 | 3/8 | X | PEX-A | 5 | 2
X-3/8-5-i3 | 3/8 | X | PEX-A | 5 | 3
X-3/8-10-i1 | 3/8 | X | PEX-A | 10 | 1
X-3/8-10-i2 | 3/8 | X | PEX-A | 10 | 2
X-3/8-10-i3 | 3/8 | X | PEX-A | 10 | 3
p-3/8-0.5-i1 | 3/8 | p | PVC-80 | 0.5 | 1
p-3/8-0.5-i2 | 3/8 | p | PVC-80 | 0.5 | 2
p-3/8-0.5-i3 | 3/8 | p | PVC-80 | 0.5 | 3
p-3/8-1-i1 | 3/8 | p | PVC-80 | 1 | 1
p-3/8-1-i2 | 3/8 | p | PVC-80 | 1 | 2
p-3/8-1-i3 | 3/8 | p | PVC-80 | 1 | 3
p-3/8-3-i1 | 3/8 | p | PVC-80 | 3 | 1
p-3/8-3-i2 | 3/8 | p | PVC-80 | 3 | 2
p-3/8-3-i3 | 3/8 | p | PVC-80 | 3 | 3
p-3/8-5-i1 | 3/8 | p | PVC-80 | 5 | 1
p-3/8-5-i2 | 3/8 | p | PVC-80 | 5 | 2
p-3/8-5-i3 | 3/8 | p | PVC-80 | 5 | 3
p-3/8-10-i1 | 3/8 | p | PVC-80 | 10 | 1
p-3/8-10-i2 | 3/8 | p | PVC-80 | 10 | 2
p-3/8-10-i3 | 3/8 | p | PVC-80 | 10 | 3
x-3/8-0.5-i1 | 3/8 | x | PEX-B | 0.5 | 1
x-3/8-0.5-i2 | 3/8 | x | PEX-B | 0.5 | 2
x-3/8-0.5-i3 | 3/8 | x | PEX-B | 0.5 | 3
x-3/8-1-i1 | 3/8 | x | PEX-B | 1 | 1
x-3/8-1-i2 | 3/8 | x | PEX-B | 1 | 2
x-3/8-1-i3 | 3/8 | x | PEX-B | 1 | 3
x-3/8-3-i1 | 3/8 | x | PEX-B | 3 | 1
x-3/8-3-i2 | 3/8 | x | PEX-B | 3 | 2
x-3/8-3-i3 | 3/8 | x | PEX-B | 3 | 3
x-3/8-5-i1 | 3/8 | x | PEX-B | 5 | 1
x-3/8-5-i2 | 3/8 | x | PEX-B | 5 | 2
x-3/8-5-i3 | 3/8 | x | PEX-B | 5 | 3
x-3/8-10-i1 | 3/8 | x | PEX-B | 10 | 1
x-3/8-10-i2 | 3/8 | x | PEX-B | 10 | 2
x-3/8-10-i3 | 3/8 | x | PEX-B | 10 | 3
B-3/8-0.5-i1 | 3/8 | B | B (.815) | 0.5 | 1
B-3/8-0.5-i2 | 3/8 | B | B (.815) | 0.5 | 2
B-3/8-0.5-i3 | 3/8 | B | B (.815) | 0.5 | 3
B-3/8-1-i1 | 3/8 | B | B (.815) | 1 | 1
B-3/8-1-i2 | 3/8 | B | B (.815) | 1 | 2
B-3/8-1-i3 | 3/8 | B | B (.815) | 1 | 3
B-3/8-3-i1 | 3/8 | B | B (.815) | 3 | 1
B-3/8-3-i2 | 3/8 | B | B (.815) | 3 | 2
B-3/8-3-i3 | 3/8 | B | B (.815) | 3 | 3
B-3/8-5-i1 | 3/8 | B | B (.815) | 5 | 1
B-3/8-5-i2 | 3/8 | B | B (.815) | 5 | 2
B-3/8-5-i3 | 3/8 | B | B (.815) | 5 | 3
B-3/8-10-i1 | 3/8 | B | B (.815) | 10 | 1
B-3/8-10-i2 | 3/8 | B | B (.815) | 10 | 2
B-3/8-10-i3 | 3/8 | B | B (.815) | 10 | 3
b-3/8-0.5-i1 | 3/8 | b | b (.825) | 0.5 | 1
b-3/8-0.5-i2 | 3/8 | b | b (.825) | 0.5 | 2
b-3/8-0.5-i3 | 3/8 | b | b (.825) | 0.5 | 3
b-3/8-1-i1 | 3/8 | b | b (.825) | 1 | 1
b-3/8-1-i2 | 3/8 | b | b (.825) | 1 | 2
b-3/8-1-i3 | 3/8 | b | b (.825) | 1 | 3
b-3/8-3-i1 | 3/8 | b | b (.825) | 3 | 1
b-3/8-3-i2 | 3/8 | b | b (.825) | 3 | 2
b-3/8-3-i3 | 3/8 | b | b (.825) | 3 | 3
b-3/8-5-i1 | 3/8 | b | b (.825) | 5 | 1
b-3/8-5-i2 | 3/8 | b | b (.825) | 5 | 2
b-3/8-5-i3 | 3/8 | b | b (.825) | 5 | 3
b-3/8-10-i1 | 3/8 | b | b (.825) | 10 | 1
b-3/8-10-i2 | 3/8 | b | b (.825) | 10 | 2
b-3/8-10-i3 | 3/8 | b | b (.825) | 10 | 3
C-3/8-0.5-i1 | 3/8 | C | C | 0.5 | 1
C-3/8-0.5-i2 | 3/8 | C | C | 0.5 | 2
C-3/8-0.5-i3 | 3/8 | C | C | 0.5 | 3
C-3/8-1-i1 | 3/8 | C | C | 1 | 1
C-3/8-1-i2 | 3/8 | C | C | 1 | 2
C-3/8-1-i3 | 3/8 | C | C | 1 | 3
C-3/8-3-i1 | 3/8 | C | C | 3 | 1
C-3/8-3-i2 | 3/8 | C | C | 3 | 2
C-3/8-3-i3 | 3/8 | C | C | 3 | 3
C-3/8-5-i1 | 3/8 | C | C | 5 | 1
C-3/8-5-i2 | 3/8 | C | C | 5 | 2
C-3/8-5-i3 | 3/8 | C | C | 5 | 3
C-3/8-10-i1 | 3/8 | C | C | 10 | 1
C-3/8-10-i2 | 3/8 | C | C | 10 | 2
C-3/8-10-i3 | 3/8 | C | C | 10 | 3
c-3/8-0.5-i1 | 3/8 | c | c | 0.5 | 1
c-3/8-0.5-i2 | 3/8 | c | c | 0.5 | 2
c-3/8-0.5-i3 | 3/8 | c | c | 0.5 | 3
c-3/8-1-i1 | 3/8 | c | c | 1 | 1
c-3/8-1-i2 | 3/8 | c | c | 1 | 2
c-3/8-1-i3 | 3/8 | c | c | 1 | 3
c-3/8-3-i1 | 3/8 | c | c | 3 | 1
c-3/8-3-i2 | 3/8 | c | c | 3 | 2
c-3/8-3-i3 | 3/8 | c | c | 3 | 3
c-3/8-5-i1 | 3/8 | c | c | 5 | 1
c-3/8-5-i2 | 3/8 | c | c | 5 | 2
c-3/8-5-i3 | 3/8 | c | c | 5 | 3
c-3/8-10-i1 | 3/8 | c | c | 10 | 1
c-3/8-10-i2 | 3/8 | c | c | 10 | 2
c-3/8-10-i3 | 3/8 | c | c | 10 | 3
K-1/2-0.5-i1 | 1/2 | K | Copper K | 0.5 | 1
K-1/2-0.5-i2 | 1/2 | K | Copper K | 0.5 | 2
K-1/2-0.5-i3 | 1/2 | K | Copper K | 0.5 | 3
K-1/2-1-i1 | 1/2 | K | Copper K | 1 | 1
K-1/2-1-i2 | 1/2 | K | Copper K | 1 | 2
K-1/2-1-i3 | 1/2 | K | Copper K | 1 | 3
K-1/2-3-i1 | 1/2 | K | Copper K | 3 | 1
K-1/2-3-i2 | 1/2 | K | Copper K | 3 | 2
K-1/2-3-i3 | 1/2 | K | Copper K | 3 | 3
K-1/2-5-i1 | 1/2 | K | Copper K | 5 | 1
K-1/2-5-i2 | 1/2 | K | Copper K | 5 | 2
K-1/2-5-i3 | 1/2 | K | Copper K | 5 | 3
K-1/2-10-i1 | 1/2 | K | Copper K | 10 | 1
K-1/2-10-i2 | 1/2 | K | Copper K | 10 | 2
K-1/2-10-i3 | 1/2 | K | Copper K | 10 | 3
L-1/2-0.5-i1 | 1/2 | L | Copper L | 0.5 | 1
L-1/2-0.5-i2 | 1/2 | L | Copper L | 0.5 | 2
L-1/2-0.5-i3 | 1/2 | L | Copper L | 0.5 | 3
L-1/2-1-i1 | 1/2 | L | Copper L | 1 | 1
L-1/2-1-i2 | 1/2 | L | Copper L | 1 | 2
L-1/2-1-i3 | 1/2 | L | Copper L | 1 | 3
L-1/2-3-i1 | 1/2 | L | Copper L | 3 | 1
L-1/2-3-i2 | 1/2 | L | Copper L | 3 | 2
L-1/2-3-i3 | 1/2 | L | Copper L | 3 | 3
L-1/2-5-i1 | 1/2 | L | Copper L | 5 | 1
L-1/2-5-i2 | 1/2 | L | Copper L | 5 | 2
L-1/2-5-i3 | 1/2 | L | Copper L | 5 | 3
L-1/2-10-i1 | 1/2 | L | Copper L | 10 | 1
L-1/2-10-i2 | 1/2 | L | Copper L | 10 | 2
L-1/2-10-i3 | 1/2 | L | Copper L | 10 | 3
M-1/2-0.5-i1 | 1/2 | M | Copper M | 0.5 | 1
M-1/2-0.5-i2 | 1/2 | M | Copper M | 0.5 | 2
M-1/2-0.5-i3 | 1/2 | M | Copper M | 0.5 | 3
M-1/2-1-i1 | 1/2 | M | Copper M | 1 | 1
M-1/2-1-i2 | 1/2 | M | Copper M | 1 | 2
M-1/2-1-i3 | 1/2 | M | Copper M | 1 | 3
M-1/2-3-i1 | 1/2 | M | Copper M | 3 | 1
M-1/2-3-i2 | 1/2 | M | Copper M | 3 | 2
M-1/2-3-i3 | 1/2 | M | Copper M | 3 | 3
M-1/2-5-i1 | 1/2 | M | Copper M | 5 | 1
M-1/2-5-i2 | 1/2 | M | Copper M | 5 | 2
M-1/2-5-i3 | 1/2 | M | Copper M | 5 | 3
M-1/2-10-i1 | 1/2 | M | Copper M | 10 | 1
M-1/2-10-i2 | 1/2 | M | Copper M | 10 | 2
M-1/2-10-i3 | 1/2 | M | Copper M | 10 | 3
P-1/2-0.5-i1 | 1/2 | P | PVC-40 | 0.5 | 1
P-1/2-0.5-i2 | 1/2 | P | PVC-40 | 0.5 | 2
P-1/2-0.5-i3 | 1/2 | P | PVC-40 | 0.5 | 3
P-1/2-1-i1 | 1/2 | P | PVC-40 | 1 | 1
P-1/2-1-i2 | 1/2 | P | PVC-40 | 1 | 2
P-1/2-1-i3 | 1/2 | P | PVC-40 | 1 | 3
P-1/2-3-i1 | 1/2 | P | PVC-40 | 3 | 1
P-1/2-3-i2 | 1/2 | P | PVC-40 | 3 | 2
P-1/2-3-i3 | 1/2 | P | PVC-40 | 3 | 3
P-1/2-5-i1 | 1/2 | P | PVC-40 | 5 | 1
P-1/2-5-i2 | 1/2 | P | PVC-40 | 5 | 2
P-1/2-5-i3 | 1/2 | P | PVC-40 | 5 | 3
P-1/2-10-i1 | 1/2 | P | PVC-40 | 10 | 1
P-1/2-10-i2 | 1/2 | P | PVC-40 | 10 | 2
P-1/2-10-i3 | 1/2 | P | PVC-40 | 10 | 3
X-1/2-0.5-i1 | 1/2 | X | PEX-A | 0.5 | 1
X-1/2-0.5-i2 | 1/2 | X | PEX-A | 0.5 | 2
X-1/2-0.5-i3 | 1/2 | X | PEX-A | 0.5 | 3
X-1/2-1-i1 | 1/2 | X | PEX-A | 1 | 1
X-1/2-1-i2 | 1/2 | X | PEX-A | 1 | 2
X-1/2-1-i3 | 1/2 | X | PEX-A | 1 | 3
X-1/2-3-i1 | 1/2 | X | PEX-A | 3 | 1
X-1/2-3-i2 | 1/2 | X | PEX-A | 3 | 2
X-1/2-3-i3 | 1/2 | X | PEX-A | 3 | 3
X-1/2-5-i1 | 1/2 | X | PEX-A | 5 | 1
X-1/2-5-i2 | 1/2 | X | PEX-A | 5 | 2
X-1/2-5-i3 | 1/2 | X | PEX-A | 5 | 3
X-1/2-10-i1 | 1/2 | X | PEX-A | 10 | 1
X-1/2-10-i2 | 1/2 | X | PEX-A | 10 | 2
X-1/2-10-i3 | 1/2 | X | PEX-A | 10 | 3
p-1/2-0.5-i1 | 1/2 | p | PVC-80 | 0.5 | 1
p-1/2-0.5-i2 | 1/2 | p | PVC-80 | 0.5 | 2
p-1/2-0.5-i3 | 1/2 | p | PVC-80 | 0.5 | 3
p-1/2-1-i1 | 1/2 | p | PVC-80 | 1 | 1
p-1/2-1-i2 | 1/2 | p | PVC-80 | 1 | 2
p-1/2-1-i3 | 1/2 | p | PVC-80 | 1 | 3
p-1/2-3-i1 | 1/2 | p | PVC-80 | 3 | 1
p-1/2-3-i2 | 1/2 | p | PVC-80 | 3 | 2
p-1/2-3-i3 | 1/2 | p | PVC-80 | 3 | 3
p-1/2-5-i1 | 1/2 | p | PVC-80 | 5 | 1
p-1/2-5-i2 | 1/2 | p | PVC-80 | 5 | 2
p-1/2-5-i3 | 1/2 | p | PVC-80 | 5 | 3
p-1/2-10-i1 | 1/2 | p | PVC-80 | 10 | 1
p-1/2-10-i2 | 1/2 | p | PVC-80 | 10 | 2
p-1/2-10-i3 | 1/2 | p | PVC-80 | 10 | 3
x-1/2-0.5-i1 | 1/2 | x | PEX-B | 0.5 | 1
x-1/2-0.5-i2 | 1/2 | x | PEX-B | 0.5 | 2
x-1/2-0.5-i3 | 1/2 | x | PEX-B | 0.5 | 3
x-1/2-1-i1 | 1/2 | x | PEX-B | 1 | 1
x-1/2-1-i2 | 1/2 | x | PEX-B | 1 | 2
x-1/2-1-i3 | 1/2 | x | PEX-B | 1 | 3
x-1/2-3-i1 | 1/2 | x | PEX-B | 3 | 1
x-1/2-3-i2 | 1/2 | x | PEX-B | 3 | 2
x-1/2-3-i3 | 1/2 | x | PEX-B | 3 | 3
x-1/2-5-i1 | 1/2 | x | PEX-B | 5 | 1
x-1/2-5-i2 | 1/2 | x | PEX-B | 5 | 2
x-1/2-5-i3 | 1/2 | x | PEX-B | 5 | 3
x-1/2-10-i1 | 1/2 | x | PEX-B | 10 | 1
x-1/2-10-i2 | 1/2 | x | PEX-B | 10 | 2
x-1/2-10-i3 | 1/2 | x | PEX-B | 10 | 3
B-1/2-0.5-i1 | 1/2 | B | B (.815) | 0.5 | 1
B-1/2-0.5-i2 | 1/2 | B | B (.815) | 0.5 | 2
B-1/2-0.5-i3 | 1/2 | B | B (.815) | 0.5 | 3
B-1/2-1-i1 | 1/2 | B | B (.815) | 1 | 1
B-1/2-1-i2 | 1/2 | B | B (.815) | 1 | 2
B-1/2-1-i3 | 1/2 | B | B (.815) | 1 | 3
B-1/2-3-i1 | 1/2 | B | B (.815) | 3 | 1
B-1/2-3-i2 | 1/2 | B | B (.815) | 3 | 2
B-1/2-3-i3 | 1/2 | B | B (.815) | 3 | 3
B-1/2-5-i1 | 1/2 | B | B (.815) | 5 | 1
B-1/2-5-i2 | 1/2 | B | B (.815) | 5 | 2
B-1/2-5-i3 | 1/2 | B | B (.815) | 5 | 3
B-1/2-10-i1 | 1/2 | B | B (.815) | 10 | 1
B-1/2-10-i2 | 1/2 | B | B (.815) | 10 | 2
B-1/2-10-i3 | 1/2 | B | B (.815) | 10 | 3
b-1/2-0.5-i1 | 1/2 | b | b (.825) | 0.5 | 1
b-1/2-0.5-i2 | 1/2 | b | b (.825) | 0.5 | 2
b-1/2-0.5-i3 | 1/2 | b | b (.825) | 0.5 | 3
b-1/2-1-i1 | 1/2 | b | b (.825) | 1 | 1
b-1/2-1-i2 | 1/2 | b | b (.825) | 1 | 2
b-1/2-1-i3 | 1/2 | b | b (.825) | 1 | 3
b-1/2-3-i1 | 1/2 | b | b (.825) | 3 | 1
b-1/2-3-i2 | 1/2 | b | b (.825) | 3 | 2
b-1/2-3-i3 | 1/2 | b | b (.825) | 3 | 3
b-1/2-5-i1 | 1/2 | b | b (.825) | 5 | 1
b-1/2-5-i2 | 1/2 | b | b (.825) | 5 | 2
b-1/2-5-i3 | 1/2 | b | b (.825) | 5 | 3
b-1/2-10-i1 | 1/2 | b | b (.825) | 10 | 1
b-1/2-10-i2 | 1/2 | b | b (.825) | 10 | 2
b-1/2-10-i3 | 1/2 | b | b (.825) | 10 | 3
C-1/2-0.5-i1 | 1/2 | C | C | 0.5 | 1
C-1/2-0.5-i2 | 1/2 | C | C | 0.5 | 2
C-1/2-0.5-i3 | 1/2 | C | C | 0.5 | 3
C-1/2-1-i1 | 1/2 | C | C | 1 | 1
C-1/2-1-i2 | 1/2 | C | C | 1 | 2
C-1/2-1-i3 | 1/2 | C | C | 1 | 3
C-1/2-3-i1 | 1/2 | C | C | 3 | 1
C-1/2-3-i2 | 1/2 | C | C | 3 | 2
C-1/2-3-i3 | 1/2 | C | C | 3 | 3
C-1/2-5-i1 | 1/2 | C | C | 5 | 1
C-1/2-5-i2 | 1/2 | C | C | 5 | 2
C-1/2-5-i3 | 1/2 | C | C | 5 | 3
C-1/2-10-i1 | 1/2 | C | C | 10 | 1
C-1/2-10-i2 | 1/2 | C | C | 10 | 2
C-1/2-10-i3 | 1/2 | C | C | 10 | 3
c-1/2-0.5-i1 | 1/2 | c | c | 0.5 | 1
c-1/2-0.5-i2 | 1/2 | c | c | 0.5 | 2
c-1/2-0.5-i3 | 1/2 | c | c | 0.5 | 3
c-1/2-1-i1 | 1/2 | c | c | 1 | 1
c-1/2-1-i2 | 1/2 | c | c | 1 | 2
c-1/2-1-i3 | 1/2 | c | c | 1 | 3
c-1/2-3-i1 | 1/2 | c | c | 3 | 1
c-1/2-3-i2 | 1/2 | c | c | 3 | 2
c-1/2-3-i3 | 1/2 | c | c | 3 | 3
c-1/2-5-i1 | 1/2 | c | c | 5 | 1
c-1/2-5-i2 | 1/2 | c | c | 5 | 2
c-1/2-5-i3 | 1/2 | c | c | 5 | 3
c-1/2-10-i1 | 1/2 | c | c | 10 | 1
c-1/2-10-i2 | 1/2 | c | c | 10 | 2
c-1/2-10-i3 | 1/2 | c | c | 10 | 3
K-3/4-0.5-i1 | 3/4 | K | Copper K | 0.5 | 1
K-3/4-0.5-i2 | 3/4 | K | Copper K | 0.5 | 2
K-3/4-0.5-i3 | 3/4 | K | Copper K | 0.5 | 3
K-3/4-1-i1 | 3/4 | K | Copper K | 1 | 1
K-3/4-1-i2 | 3/4 | K | Copper K | 1 | 2
K-3/4-1-i3 | 3/4 | K | Copper K | 1 | 3
K-3/4-3-i1 | 3/4 | K | Copper K | 3 | 1
K-3/4-3-i2 | 3/4 | K | Copper K | 3 | 2
K-3/4-3-i3 | 3/4 | K | Copper K | 3 | 3
K-3/4-5-i1 | 3/4 | K | Copper K | 5 | 1
K-3/4-5-i2 | 3/4 | K | Copper K | 5 | 2
K-3/4-5-i3 | 3/4 | K | Copper K | 5 | 3
K-3/4-10-i1 | 3/4 | K | Copper K | 10 | 1
K-3/4-10-i2 | 3/4 | K | Copper K | 10 | 2
K-3/4-10-i3 | 3/4 | K | Copper K | 10 | 3
L-3/4-0.5-i1 | 3/4 | L | Copper L | 0.5 | 1
L-3/4-0.5-i2 | 3/4 | L | Copper L | 0.5 | 2
L-3/4-0.5-i3 | 3/4 | L | Copper L | 0.5 | 3
L-3/4-1-i1 | 3/4 | L | Copper L | 1 | 1
L-3/4-1-i2 | 3/4 | L | Copper L | 1 | 2
L-3/4-1-i3 | 3/4 | L | Copper L | 1 | 3
L-3/4-3-i1 | 3/4 | L | Copper L | 3 | 1
L-3/4-3-i2 | 3/4 | L | Copper L | 3 | 2
L-3/4-3-i3 | 3/4 | L | Copper L | 3 | 3
L-3/4-5-i1 | 3/4 | L | Copper L | 5 | 1
L-3/4-5-i2 | 3/4 | L | Copper L | 5 | 2
L-3/4-5-i3 | 3/4 | L | Copper L | 5 | 3
L-3/4-10-i1 | 3/4 | L | Copper L | 10 | 1
L-3/4-10-i2 | 3/4 | L | Copper L | 10 | 2
L-3/4-10-i3 | 3/4 | L | Copper L | 10 | 3
M-3/4-0.5-i1 | 3/4 | M | Copper M | 0.5 | 1
M-3/4-0.5-i2 | 3/4 | M | Copper M | 0.5 | 2
M-3/4-0.5-i3 | 3/4 | M | Copper M | 0.5 | 3
M-3/4-1-i1 | 3/4 | M | Copper M | 1 | 1
M-3/4-1-i2 | 3/4 | M | Copper M | 1 | 2
M-3/4-1-i3 | 3/4 | M | Copper M | 1 | 3
M-3/4-3-i1 | 3/4 | M | Copper M | 3 | 1
M-3/4-3-i2 | 3/4 | M | Copper M | 3 | 2
M-3/4-3-i3 | 3/4 | M | Copper M | 3 | 3
M-3/4-5-i1 | 3/4 | M | Copper M | 5 | 1
M-3/4-5-i2 | 3/4 | M | Copper M | 5 | 2
M-3/4-5-i3 | 3/4 | M | Copper M | 5 | 3
M-3/4-10-i1 | 3/4 | M | Copper M | 10 | 1
M-3/4-10-i2 | 3/4 | M | Copper M | 10 | 2
M-3/4-10-i3 | 3/4 | M | Copper M | 10 | 3
P-3/4-0.5-i1 | 3/4 | P | PVC-40 | 0.5 | 1
P-3/4-0.5-i2 | 3/4 | P | PVC-40 | 0.5 | 2
P-3/4-0.5-i3 | 3/4 | P | PVC-40 | 0.5 | 3
P-3/4-1-i1 | 3/4 | P | PVC-40 | 1 | 1
P-3/4-1-i2 | 3/4 | P | PVC-40 | 1 | 2
P-3/4-1-i3 | 3/4 | P | PVC-40 | 1 | 3
P-3/4-3-i1 | 3/4 | P | PVC-40 | 3 | 1
P-3/4-3-i2 | 3/4 | P | PVC-40 | 3 | 2
P-3/4-3-i3 | 3/4 | P | PVC-40 | 3 | 3
P-3/4-5-i1 | 3/4 | P | PVC-40 | 5 | 1
P-3/4-5-i2 | 3/4 | P | PVC-40 | 5 | 2
P-3/4-5-i3 | 3/4 | P | PVC-40 | 5 | 3
P-3/4-10-i1 | 3/4 | P | PVC-40 | 10 | 1
P-3/4-10-i2 | 3/4 | P | PVC-40 | 10 | 2
P-3/4-10-i3 | 3/4 | P | PVC-40 | 10 | 3
X-3/4-0.5-i1 | 3/4 | X | PEX-A | 0.5 | 1
X-3/4-0.5-i2 | 3/4 | X | PEX-A | 0.5 | 2
X-3/4-0.5-i3 | 3/4 | X | PEX-A | 0.5 | 3
X-3/4-1-i1 | 3/4 | X | PEX-A | 1 | 1
X-3/4-1-i2 | 3/4 | X | PEX-A | 1 | 2
X-3/4-1-i3 | 3/4 | X | PEX-A | 1 | 3
X-3/4-3-i1 | 3/4 | X | PEX-A | 3 | 1
X-3/4-3-i2 | 3/4 | X | PEX-A | 3 | 2
X-3/4-3-i3 | 3/4 | X | PEX-A | 3 | 3
X-3/4-5-i1 | 3/4 | X | PEX-A | 5 | 1
X-3/4-5-i2 | 3/4 | X | PEX-A | 5 | 2
X-3/4-5-i3 | 3/4 | X | PEX-A | 5 | 3
X-3/4-10-i1 | 3/4 | X | PEX-A | 10 | 1
X-3/4-10-i2 | 3/4 | X | PEX-A | 10 | 2
X-3/4-10-i3 | 3/4 | X | PEX-A | 10 | 3
p-3/4-0.5-i1 | 3/4 | p | PVC-80 | 0.5 | 1
p-3/4-0.5-i2 | 3/4 | p | PVC-80 | 0.5 | 2
p-3/4-0.5-i3 | 3/4 | p | PVC-80 | 0.5 | 3
p-3/4-1-i1 | 3/4 | p | PVC-80 | 1 | 1
p-3/4-1-i2 | 3/4 | p | PVC-80 | 1 | 2
p-3/4-1-i3 | 3/4 | p | PVC-80 | 1 | 3
p-3/4-3-i1 | 3/4 | p | PVC-80 | 3 | 1
p-3/4-3-i2 | 3/4 | p | PVC-80 | 3 | 2
p-3/4-3-i3 | 3/4 | p | PVC-80 | 3 | 3
p-3/4-5-i1 | 3/4 | p | PVC-80 | 5 | 1
p-3/4-5-i2 | 3/4 | p | PVC-80 | 5 | 2
p-3/4-5-i3 | 3/4 | p | PVC-80 | 5 | 3
p-3/4-10-i1 | 3/4 | p | PVC-80 | 10 | 1
p-3/4-10-i2 | 3/4 | p | PVC-80 | 10 | 2
p-3/4-10-i3 | 3/4 | p | PVC-80 | 10 | 3
x-3/4-0.5-i1 | 3/4 | x | PEX-B | 0.5 | 1
x-3/4-0.5-i2 | 3/4 | x | PEX-B | 0.5 | 2
x-3/4-0.5-i3 | 3/4 | x | PEX-B | 0.5 | 3
x-3/4-1-i1 | 3/4 | x | PEX-B | 1 | 1
x-3/4-1-i2 | 3/4 | x | PEX-B | 1 | 2
x-3/4-1-i3 | 3/4 | x | PEX-B | 1 | 3
x-3/4-3-i1 | 3/4 | x | PEX-B | 3 | 1
x-3/4-3-i2 | 3/4 | x | PEX-B | 3 | 2
x-3/4-3-i3 | 3/4 | x | PEX-B | 3 | 3
x-3/4-5-i1 | 3/4 | x | PEX-B | 5 | 1
x-3/4-5-i2 | 3/4 | x | PEX-B | 5 | 2
x-3/4-5-i3 | 3/4 | x | PEX-B | 5 | 3
x-3/4-10-i1 | 3/4 | x | PEX-B | 10 | 1
x-3/4-10-i2 | 3/4 | x | PEX-B | 10 | 2
x-3/4-10-i3 | 3/4 | x | PEX-B | 10 | 3
B-3/4-0.5-i1 | 3/4 | B | B (.815) | 0.5 | 1
B-3/4-0.5-i2 | 3/4 | B | B (.815) | 0.5 | 2
B-3/4-0.5-i3 | 3/4 | B | B (.815) | 0.5 | 3
B-3/4-1-i1 | 3/4 | B | B (.815) | 1 | 1
B-3/4-1-i2 | 3/4 | B | B (.815) | 1 | 2
B-3/4-1-i3 | 3/4 | B | B (.815) | 1 | 3
B-3/4-3-i1 | 3/4 | B | B (.815) | 3 | 1
B-3/4-3-i2 | 3/4 | B | B (.815) | 3 | 2
B-3/4-3-i3 | 3/4 | B | B (.815) | 3 | 3
B-3/4-5-i1 | 3/4 | B | B (.815) | 5 | 1
B-3/4-5-i2 | 3/4 | B | B (.815) | 5 | 2
B-3/4-5-i3 | 3/4 | B | B (.815) | 5 | 3
B-3/4-10-i1 | 3/4 | B | B (.815) | 10 | 1
B-3/4-10-i2 | 3/4 | B | B (.815) | 10 | 2
B-3/4-10-i3 | 3/4 | B | B (.815) | 10 | 3
b-3/4-0.5-i1 | 3/4 | b | b (.825) | 0.5 | 1
b-3/4-0.5-i2 | 3/4 | b | b (.825) | 0.5 | 2
b-3/4-0.5-i3 | 3/4 | b | b (.825) | 0.5 | 3
b-3/4-1-i1 | 3/4 | b | b (.825) | 1 | 1
b-3/4-1-i2 | 3/4 | b | b (.825) | 1 | 2
b-3/4-1-i3 | 3/4 | b | b (.825) | 1 | 3
b-3/4-3-i1 | 3/4 | b | b (.825) | 3 | 1
b-3/4-3-i2 | 3/4 | b | b (.825) | 3 | 2
b-3/4-3-i3 | 3/4 | b | b (.825) | 3 | 3
b-3/4-5-i1 | 3/4 | b | b (.825) | 5 | 1
b-3/4-5-i2 | 3/4 | b | b (.825) | 5 | 2
b-3/4-5-i3 | 3/4 | b | b (.825) | 5 | 3
b-3/4-10-i1 | 3/4 | b | b (.825) | 10 | 1
b-3/4-10-i2 | 3/4 | b | b (.825) | 10 | 2
b-3/4-10-i3 | 3/4 | b | b (.825) | 10 | 3
C-3/4-0.5-i1 | 3/4 | C | C | 0.5 | 1
C-3/4-0.5-i2 | 3/4 | C | C | 0.5 | 2
C-3/4-0.5-i3 | 3/4 | C | C | 0.5 | 3
C-3/4-1-i1 | 3/4 | C | C | 1 | 1
C-3/4-1-i2 | 3/4 | C | C | 1 | 2
C-3/4-1-i3 | 3/4 | C | C | 1 | 3
C-3/4-3-i1 | 3/4 | C | C | 3 | 1
C-3/4-3-i2 | 3/4 | C | C | 3 | 2
C-3/4-3-i3 | 3/4 | C | C | 3 | 3
C-3/4-5-i1 | 3/4 | C | C | 5 | 1
C-3/4-5-i2 | 3/4 | C | C | 5 | 2
C-3/4-5-i3 | 3/4 | C | C | 5 | 3
C-3/4-10-i1 | 3/4 | C | C | 10 | 1
C-3/4-10-i2 | 3/4 | C | C | 10 | 2
C-3/4-10-i3 | 3/4 | C | C | 10 | 3
c-3/4-0.5-i1 | 3/4 | c | c | 0.5 | 1
c-3/4-0.5-i2 | 3/4 | c | c | 0.5 | 2
c-3/4-0.5-i3 | 3/4 | c | c | 0.5 | 3
c-3/4-1-i1 | 3/4 | c | c | 1 | 1
c-3/4-1-i2 | 3/4 | c | c | 1 | 2
c-3/4-1-i3 | 3/4 | c | c | 1 | 3
c-3/4-3-i1 | 3/4 | c | c | 3 | 1
c-3/4-3-i2 | 3/4 | c | c | 3 | 2
c-3/4-3-i3 | 3/4 | c | c | 3 | 3
c-3/4-5-i1 | 3/4 | c | c | 5 | 1
c-3/4-5-i2 | 3/4 | c | c | 5 | 2
c-3/4-5-i3 | 3/4 | c | c | 5 | 3
c-3/4-10-i1 | 3/4 | c | c | 10 | 1
c-3/4-10-i2 | 3/4 | c | c | 10 | 2
c-3/4-10-i3 | 3/4 | c | c | 10 | 3
K-1-0.5-i1 | 1 | K | Copper K | 0.5 | 1
K-1-0.5-i2 | 1 | K | Copper K | 0.5 | 2
K-1-0.5-i3 | 1 | K | Copper K | 0.5 | 3
K-1-1-i1 | 1 | K | Copper K | 1 | 1
K-1-1-i2 | 1 | K | Copper K | 1 | 2
K-1-1-i3 | 1 | K | Copper K | 1 | 3
K-1-3-i1 | 1 | K | Copper K | 3 | 1
K-1-3-i2 | 1 | K | Copper K | 3 | 2
K-1-3-i3 | 1 | K | Copper K | 3 | 3
K-1-5-i1 | 1 | K | Copper K | 5 | 1
K-1-5-i2 | 1 | K | Copper K | 5 | 2
K-1-5-i3 | 1 | K | Copper K | 5 | 3
K-1-10-i1 | 1 | K | Copper K | 10 | 1
K-1-10-i2 | 1 | K | Copper K | 10 | 2
K-1-10-i3 | 1 | K | Copper K | 10 | 3
L-1-0.5-i1 | 1 | L | Copper L | 0.5 | 1
L-1-0.5-i2 | 1 | L | Copper L | 0.5 | 2
L-1-0.5-i3 | 1 | L | Copper L | 0.5 | 3
L-1-1-i1 | 1 | L | Copper L | 1 | 1
L-1-1-i2 | 1 | L | Copper L | 1 | 2
L-1-1-i3 | 1 | L | Copper L | 1 | 3
L-1-3-i1 | 1 | L | Copper L | 3 | 1
L-1-3-i2 | 1 | L | Copper L | 3 | 2
L-1-3-i3 | 1 | L | Copper L | 3 | 3
L-1-5-i1 | 1 | L | Copper L | 5 | 1
L-1-5-i2 | 1 | L | Copper L | 5 | 2
L-1-5-i3 | 1 | L | Copper L | 5 | 3
L-1-10-i1 | 1 | L | Copper L | 10 | 1
L-1-10-i2 | 1 | L | Copper L | 10 | 2
L-1-10-i3 | 1 | L | Copper L | 10 | 3
M-1-0.5-i1 | 1 | M | Copper M | 0.5 | 1
M-1-0.5-i2 | 1 | M | Copper M | 0.5 | 2
M-1-0.5-i3 | 1 | M | Copper M | 0.5 | 3
M-1-1-i1 | 1 | M | Copper M | 1 | 1
M-1-1-i2 | 1 | M | Copper M | 1 | 2
M-1-1-i3 | 1 | M | Copper M | 1 | 3
M-1-3-i1 | 1 | M | Copper M | 3 | 1
M-1-3-i2 | 1 | M | Copper M | 3 | 2
M-1-3-i3 | 1 | M | Copper M | 3 | 3
M-1-5-i1 | 1 | M | Copper M | 5 | 1
M-1-5-i2 | 1 | M | Copper M | 5 | 2
M-1-5-i3 | 1 | M | Copper M | 5 | 3
M-1-10-i1 | 1 | M | Copper M | 10 | 1
M-1-10-i2 | 1 | M | Copper M | 10 | 2
M-1-10-i3 | 1 | M | Copper M | 10 | 3
P-1-0.5-i1 | 1 | P | PVC-40 | 0.5 | 1
P-1-0.5-i2 | 1 | P | PVC-40 | 0.5 | 2
P-1-0.5-i3 | 1 | P | PVC-40 | 0.5 | 3
P-1-1-i1 | 1 | P | PVC-40 | 1 | 1
P-1-1-i2 | 1 | P | PVC-40 | 1 | 2
P-1-1-i3 | 1 | P | PVC-40 | 1 | 3
P-1-3-i1 | 1 | P | PVC-40 | 3 | 1
P-1-3-i2 | 1 | P | PVC-40 | 3 | 2
P-1-3-i3 | 1 | P | PVC-40 | 3 | 3
P-1-5-i1 | 1 | P | PVC-40 | 5 | 1
P-1-5-i2 | 1 | P | PVC-40 | 5 | 2
P-1-5-i3 | 1 | P | PVC-40 | 5 | 3
P-1-10-i1 | 1 | P | PVC-40 | 10 | 1
P-1-10-i2 | 1 | P | PVC-40 | 10 | 2
P-1-10-i3 | 1 | P | PVC-40 | 10 | 3
X-1-0.5-i1 | 1 | X | PEX-A | 0.5 | 1
X-1-0.5-i2 | 1 | X | PEX-A | 0.5 | 2
X-1-0.5-i3 | 1 | X | PEX-A | 0.5 | 3
X-1-1-i1 | 1 | X | PEX-A | 1 | 1
X-1-1-i2 | 1 | X | PEX-A | 1 | 2
X-1-1-i3 | 1 | X | PEX-A | 1 | 3
X-1-3-i1 | 1 | X | PEX-A | 3 | 1
X-1-3-i2 | 1 | X | PEX-A | 3 | 2
X-1-3-i3 | 1 | X | PEX-A | 3 | 3
X-1-5-i1 | 1 | X | PEX-A | 5 | 1
X-1-5-i2 | 1 | X | PEX-A | 5 | 2
X-1-5-i3 | 1 | X | PEX-A | 5 | 3
X-1-10-i1 | 1 | X | PEX-A | 10 | 1
X-1-10-i2 | 1 | X | PEX-A | 10 | 2
X-1-10-i3 | 1 | X | PEX-A | 10 | 3
p-1-0.5-i1 | 1 | p | PVC-80 | 0.5 | 1
p-1-0.5-i2 | 1 | p | PVC-80 | 0.5 | 2
p-1-0.5-i3 | 1 | p | PVC-80 | 0.5 | 3
p-1-1-i1 | 1 | p | PVC-80 | 1 | 1
p-1-1-i2 | 1 | p | PVC-80 | 1 | 2
p-1-1-i3 | 1 | p | PVC-80 | 1 | 3
p-1-3-i1 | 1 | p | PVC-80 | 3 | 1
p-1-3-i2 | 1 | p | PVC-80 | 3 | 2
p-1-3-i3 | 1 | p | PVC-80 | 3 | 3
p-1-5-i1 | 1 | p | PVC-80 | 5 | 1
p-1-5-i2 | 1 | p | PVC-80 | 5 | 2
p-1-5-i3 | 1 | p | PVC-80 | 5 | 3
p-1-10-i1 | 1 | p | PVC-80 | 10 | 1
p-1-10-i2 | 1 | p | PVC-80 | 10 | 2
p-1-10-i3 | 1 | p | PVC-80 | 10 | 3
x-1-0.5-i1 | 1 | x | PEX-B | 0.5 | 1
x-1-0.5-i2 | 1 | x | PEX-B | 0.5 | 2
x-1-0.5-i3 | 1 | x | PEX-B | 0.5 | 3
x-1-1-i1 | 1 | x | PEX-B | 1 | 1
x-1-1-i2 | 1 | x | PEX-B | 1 | 2
x-1-1-i3 | 1 | x | PEX-B | 1 | 3
x-1-3-i1 | 1 | x | PEX-B | 3 | 1
x-1-3-i2 | 1 | x | PEX-B | 3 | 2
x-1-3-i3 | 1 | x | PEX-B | 3 | 3
x-1-5-i1 | 1 | x | PEX-B | 5 | 1
x-1-5-i2 | 1 | x | PEX-B | 5 | 2
x-1-5-i3 | 1 | x | PEX-B | 5 | 3
x-1-10-i1 | 1 | x | PEX-B | 10 | 1
x-1-10-i2 | 1 | x | PEX-B | 10 | 2
x-1-10-i3 | 1 | x | PEX-B | 10 | 3
B-1-0.5-i1 | 1 | B | B (.815) | 0.5 | 1
B-1-0.5-i2 | 1 | B | B (.815) | 0.5 | 2
B-1-0.5-i3 | 1 | B | B (.815) | 0.5 | 3
B-1-1-i1 | 1 | B | B (.815) | 1 | 1
B-1-1-i2 | 1 | B | B (.815) | 1 | 2
B-1-1-i3 | 1 | B | B (.815) | 1 | 3
B-1-3-i1 | 1 | B | B (.815) | 3 | 1
B-1-3-i2 | 1 | B | B (.815) | 3 | 2
B-1-3-i3 | 1 | B | B (.815) | 3 | 3
B-1-5-i1 | 1 | B | B (.815) | 5 | 1
B-1-5-i2 | 1 | B | B (.815) | 5 | 2
B-1-5-i3 | 1 | B | B (.815) | 5 | 3
B-1-10-i1 | 1 | B | B (.815) | 10 | 1
B-1-10-i2 | 1 | B | B (.815) | 10 | 2
B-1-10-i3 | 1 | B | B (.815) | 10 | 3
b-1-0.5-i1 | 1 | b | b (.825) | 0.5 | 1
b-1-0.5-i2 | 1 | b | b (.825) | 0.5 | 2
b-1-0.5-i3 | 1 | b | b (.825) | 0.5 | 3
b-1-1-i1 | 1 | b | b (.825) | 1 | 1
b-1-1-i2 | 1 | b | b (.825) | 1 | 2
b-1-1-i3 | 1 | b | b (.825) | 1 | 3
b-1-3-i1 | 1 | b | b (.825) | 3 | 1
b-1-3-i2 | 1 | b | b (.825) | 3 | 2
b-1-3-i3 | 1 | b | b (.825) | 3 | 3
b-1-5-i1 | 1 | b | b (.825) | 5 | 1
b-1-5-i2 | 1 | b | b (.825) | 5 | 2
b-1-5-i3 | 1 | b | b (.825) | 5 | 3
b-1-10-i1 | 1 | b | b (.825) | 10 | 1
b-1-10-i2 | 1 | b | b (.825) | 10 | 2
b-1-10-i3 | 1 | b | b (.825) | 10 | 3
C-1-0.5-i1 | 1 | C | C | 0.5 | 1
C-1-0.5-i2 | 1 | C | C | 0.5 | 2
C-1-0.5-i3 | 1 | C | C | 0.5 | 3
C-1-1-i1 | 1 | C | C | 1 | 1
C-1-1-i2 | 1 | C | C | 1 | 2
C-1-1-i3 | 1 | C | C | 1 | 3
C-1-3-i1 | 1 | C | C | 3 | 1
C-1-3-i2 | 1 | C | C | 3 | 2
C-1-3-i3 | 1 | C | C | 3 | 3
C-1-5-i1 | 1 | C | C | 5 | 1
C-1-5-i2 | 1 | C | C | 5 | 2
C-1-5-i3 | 1 | C | C | 5 | 3
C-1-10-i1 | 1 | C | C | 10 | 1
C-1-10-i2 | 1 | C | C | 10 | 2
C-1-10-i3 | 1 | C | C | 10 | 3
c-1-0.5-i1 | 1 | c | c | 0.5 | 1
c-1-0.5-i2 | 1 | c | c | 0.5 | 2
c-1-0.5-i3 | 1 | c | c | 0.5 | 3
c-1-1-i1 | 1 | c | c | 1 | 1
c-1-1-i2 | 1 | c | c | 1 | 2
c-1-1-i3 | 1 | c | c | 1 | 3
c-1-3-i1 | 1 | c | c | 3 | 1
c-1-3-i2 | 1 | c | c | 3 | 2
c-1-3-i3 | 1 | c | c | 3 | 3
c-1-5-i1 | 1 | c | c | 5 | 1
c-1-5-i2 | 1 | c | c | 5 | 2
c-1-5-i3 | 1 | c | c | 5 | 3
c-1-10-i1 | 1 | c | c | 10 | 1
c-1-10-i2 | 1 | c | c | 10 | 2
c-1-10-i3 | 1 | c | c | 10 | 3
K-11/4-0.5-i1 | 1 1/4 | K | Copper K | 0.5 | 1
K-11/4-0.5-i2 | 1 1/4 | K | Copper K | 0.5 | 2
K-11/4-0.5-i3 | 1 1/4 | K | Copper K | 0.5 | 3
K-11/4-1-i1 | 1 1/4 | K | Copper K | 1 | 1
K-11/4-1-i2 | 1 1/4 | K | Copper K | 1 | 2
K-11/4-1-i3 | 1 1/4 | K | Copper K | 1 | 3
K-11/4-3-i1 | 1 1/4 | K | Copper K | 3 | 1
K-11/4-3-i2 | 1 1/4 | K | Copper K | 3 | 2
K-11/4-3-i3 | 1 1/4 | K | Copper K | 3 | 3
K-11/4-5-i1 | 1 1/4 | K | Copper K | 5 | 1
K-11/4-5-i2 | 1 1/4 | K | Copper K | 5 | 2
K-11/4-5-i3 | 1 1/4 | K | Copper K | 5 | 3
K-11/4-10-i1 | 1 1/4 | K | Copper K | 10 | 1
K-11/4-10-i2 | 1 1/4 | K | Copper K | 10 | 2
K-11/4-10-i3 | 1 1/4 | K | Copper K | 10 | 3
L-11/4-0.5-i1 | 1 1/4 | L | Copper L | 0.5 | 1
L-11/4-0.5-i2 | 1 1/4 | L | Copper L | 0.5 | 2
L-11/4-0.5-i3 | 1 1/4 | L | Copper L | 0.5 | 3
L-11/4-1-i1 | 1 1/4 | L | Copper L | 1 | 1
L-11/4-1-i2 | 1 1/4 | L | Copper L | 1 | 2
L-11/4-1-i3 | 1 1/4 | L | Copper L | 1 | 3
L-11/4-3-i1 | 1 1/4 | L | Copper L | 3 | 1
L-11/4-3-i2 | 1 1/4 | L | Copper L | 3 | 2
L-11/4-3-i3 | 1 1/4 | L | Copper L | 3 | 3
L-11/4-5-i1 | 1 1/4 | L | Copper L | 5 | 1
L-11/4-5-i2 | 1 1/4 | L | Copper L | 5 | 2
L-11/4-5-i3 | 1 1/4 | L | Copper L | 5 | 3
L-11/4-10-i1 | 1 1/4 | L | Copper L | 10 | 1
L-11/4-10-i2 | 1 1/4 | L | Copper L | 10 | 2
L-11/4-10-i3 | 1 1/4 | L | Copper L | 10 | 3
M-11/4-0.5-i1 | 1 1/4 | M | Copper M | 0.5 | 1
M-11/4-0.5-i2 | 1 1/4 | M | Copper M | 0.5 | 2
M-11/4-0.5-i3 | 1 1/4 | M | Copper M | 0.5 | 3
M-11/4-1-i1 | 1 1/4 | M | Copper M | 1 | 1
M-11/4-1-i2 | 1 1/4 | M | Copper M | 1 | 2
M-11/4-1-i3 | 1 1/4 | M | Copper M | 1 | 3
M-11/4-3-i1 | 1 1/4 | M | Copper M | 3 | 1
M-11/4-3-i2 | 1 1/4 | M | Copper M | 3 | 2
M-11/4-3-i3 | 1 1/4 | M | Copper M | 3 | 3
M-11/4-5-i1 | 1 1/4 | M | Copper M | 5 | 1
M-11/4-5-i2 | 1 1/4 | M | Copper M | 5 | 2
M-11/4-5-i3 | 1 1/4 | M | Copper M | 5 | 3
M-11/4-10-i1 | 1 1/4 | M | Copper M | 10 | 1
M-11/4-10-i2 | 1 1/4 | M | Copper M | 10 | 2
M-11/4-10-i3 | 1 1/4 | M | Copper M | 10 | 3
P-11/4-0.5-i1 | 1 1/4 | P | PVC-40 | 0.5 | 1
P-11/4-0.5-i2 | 1 1/4 | P | PVC-40 | 0.5 | 2
P-11/4-0.5-i3 | 1 1/4 | P | PVC-40 | 0.5 | 3
P-11/4-1-i1 | 1 1/4 | P | PVC-40 | 1 | 1
P-11/4-1-i2 | 1 1/4 | P | PVC-40 | 1 | 2
P-11/4-1-i3 | 1 1/4 | P | PVC-40 | 1 | 3
P-11/4-3-i1 | 1 1/4 | P | PVC-40 | 3 | 1
P-11/4-3-i2 | 1 1/4 | P | PVC-40 | 3 | 2
P-11/4-3-i3 | 1 1/4 | P | PVC-40 | 3 | 3
P-11/4-5-i1 | 1 1/4 | P | PVC-40 | 5 | 1
P-11/4-5-i2 | 1 1/4 | P | PVC-40 | 5 | 2
P-11/4-5-i3 | 1 1/4 | P | PVC-40 | 5 | 3
P-11/4-10-i1 | 1 1/4 | P | PVC-40 | 10 | 1
P-11/4-10-i2 | 1 1/4 | P | PVC-40 | 10 | 2
P-11/4-10-i3 | 1 1/4 | P | PVC-40 | 10 | 3
X-11/4-0.5-i1 | 1 1/4 | X | PEX-A | 0.5 | 1
X-11/4-0.5-i2 | 1 1/4 | X | PEX-A | 0.5 | 2
X-11/4-0.5-i3 | 1 1/4 | X | PEX-A | 0.5 | 3
X-11/4-1-i1 | 1 1/4 | X | PEX-A | 1 | 1
X-11/4-1-i2 | 1 1/4 | X | PEX-A | 1 | 2
X-11/4-1-i3 | 1 1/4 | X | PEX-A | 1 | 3
X-11/4-3-i1 | 1 1/4 | X | PEX-A | 3 | 1
X-11/4-3-i2 | 1 1/4 | X | PEX-A | 3 | 2
X-11/4-3-i3 | 1 1/4 | X | PEX-A | 3 | 3
X-11/4-5-i1 | 1 1/4 | X | PEX-A | 5 | 1
X-11/4-5-i2 | 1 1/4 | X | PEX-A | 5 | 2
X-11/4-5-i3 | 1 1/4 | X | PEX-A | 5 | 3
X-11/4-10-i1 | 1 1/4 | X | PEX-A | 10 | 1
X-11/4-10-i2 | 1 1/4 | X | PEX-A | 10 | 2
X-11/4-10-i3 | 1 1/4 | X | PEX-A | 10 | 3
p-11/4-0.5-i1 | 1 1/4 | p | PVC-80 | 0.5 | 1
p-11/4-0.5-i2 | 1 1/4 | p | PVC-80 | 0.5 | 2
p-11/4-0.5-i3 | 1 1/4 | p | PVC-80 | 0.5 | 3
p-11/4-1-i1 | 1 1/4 | p | PVC-80 | 1 | 1
p-11/4-1-i2 | 1 1/4 | p | PVC-80 | 1 | 2
p-11/4-1-i3 | 1 1/4 | p | PVC-80 | 1 | 3
p-11/4-3-i1 | 1 1/4 | p | PVC-80 | 3 | 1
p-11/4-3-i2 | 1 1/4 | p | PVC-80 | 3 | 2
p-11/4-3-i3 | 1 1/4 | p | PVC-80 | 3 | 3
p-11/4-5-i1 | 1 1/4 | p | PVC-80 | 5 | 1
p-11/4-5-i2 | 1 1/4 | p | PVC-80 | 5 | 2
p-11/4-5-i3 | 1 1/4 | p | PVC-80 | 5 | 3
p-11/4-10-i1 | 1 1/4 | p | PVC-80 | 10 | 1
p-11/4-10-i2 | 1 1/4 | p | PVC-80 | 10 | 2
p-11/4-10-i3 | 1 1/4 | p | PVC-80 | 10 | 3
x-11/4-0.5-i1 | 1 1/4 | x | PEX-B | 0.5 | 1
x-11/4-0.5-i2 | 1 1/4 | x | PEX-B | 0.5 | 2
x-11/4-0.5-i3 | 1 1/4 | x | PEX-B | 0.5 | 3
x-11/4-1-i1 | 1 1/4 | x | PEX-B | 1 | 1
x-11/4-1-i2 | 1 1/4 | x | PEX-B | 1 | 2
x-11/4-1-i3 | 1 1/4 | x | PEX-B | 1 | 3
x-11/4-3-i1 | 1 1/4 | x | PEX-B | 3 | 1
x-11/4-3-i2 | 1 1/4 | x | PEX-B | 3 | 2
x-11/4-3-i3 | 1 1/4 | x | PEX-B | 3 | 3
x-11/4-5-i1 | 1 1/4 | x | PEX-B | 5 | 1
x-11/4-5-i2 | 1 1/4 | x | PEX-B | 5 | 2
x-11/4-5-i3 | 1 1/4 | x | PEX-B | 5 | 3
x-11/4-10-i1 | 1 1/4 | x | PEX-B | 10 | 1
x-11/4-10-i2 | 1 1/4 | x | PEX-B | 10 | 2
x-11/4-10-i3 | 1 1/4 | x | PEX-B | 10 | 3
B-11/4-0.5-i1 | 1 1/4 | B | B (.815) | 0.5 | 1
B-11/4-0.5-i2 | 1 1/4 | B | B (.815) | 0.5 | 2
B-11/4-0.5-i3 | 1 1/4 | B | B (.815) | 0.5 | 3
B-11/4-1-i1 | 1 1/4 | B | B (.815) | 1 | 1
B-11/4-1-i2 | 1 1/4 | B | B (.815) | 1 | 2
B-11/4-1-i3 | 1 1/4 | B | B (.815) | 1 | 3
B-11/4-3-i1 | 1 1/4 | B | B (.815) | 3 | 1
B-11/4-3-i2 | 1 1/4 | B | B (.815) | 3 | 2
B-11/4-3-i3 | 1 1/4 | B | B (.815) | 3 | 3
B-11/4-5-i1 | 1 1/4 | B | B (.815) | 5 | 1
B-11/4-5-i2 | 1 1/4 | B | B (.815) | 5 | 2
B-11/4-5-i3 | 1 1/4 | B | B (.815) | 5 | 3
B-11/4-10-i1 | 1 1/4 | B | B (.815) | 10 | 1
B-11/4-10-i2 | 1 1/4 | B | B (.815) | 10 | 2
B-11/4-10-i3 | 1 1/4 | B | B (.815) | 10 | 3
b-11/4-0.5-i1 | 1 1/4 | b | b (.825) | 0.5 | 1
b-11/4-0.5-i2 | 1 1/4 | b | b (.825) | 0.5 | 2
b-11/4-0.5-i3 | 1 1/4 | b | b (.825) | 0.5 | 3
b-11/4-1-i1 | 1 1/4 | b | b (.825) | 1 | 1
b-11/4-1-i2 | 1 1/4 | b | b (.825) | 1 | 2
b-11/4-1-i3 | 1 1/4 | b | b (.825) | 1 | 3
b-11/4-3-i1 | 1 1/4 | b | b (.825) | 3 | 1
b-11/4-3-i2 | 1 1/4 | b | b (.825) | 3 | 2
b-11/4-3-i3 | 1 1/4 | b | b (.825) | 3 | 3
b-11/4-5-i1 | 1 1/4 | b | b (.825) | 5 | 1
b-11/4-5-i2 | 1 1/4 | b | b (.825) | 5 | 2
b-11/4-5-i3 | 1 1/4 | b | b (.825) | 5 | 3
b-11/4-10-i1 | 1 1/4 | b | b (.825) | 10 | 1
b-11/4-10-i2 | 1 1/4 | b | b (.825) | 10 | 2
b-11/4-10-i3 | 1 1/4 | b | b (.825) | 10 | 3
C-11/4-0.5-i1 | 1 1/4 | C | C | 0.5 | 1
C-11/4-0.5-i2 | 1 1/4 | C | C | 0.5 | 2
C-11/4-0.5-i3 | 1 1/4 | C | C | 0.5 | 3
C-11/4-1-i1 | 1 1/4 | C | C | 1 | 1
C-11/4-1-i2 | 1 1/4 | C | C | 1 | 2
C-11/4-1-i3 | 1 1/4 | C | C | 1 | 3
C-11/4-3-i1 | 1 1/4 | C | C | 3 | 1
C-11/4-3-i2 | 1 1/4 | C | C | 3 | 2
C-11/4-3-i3 | 1 1/4 | C | C | 3 | 3
C-11/4-5-i1 | 1 1/4 | C | C | 5 | 1
C-11/4-5-i2 | 1 1/4 | C | C | 5 | 2
C-11/4-5-i3 | 1 1/4 | C | C | 5 | 3
C-11/4-10-i1 | 1 1/4 | C | C | 10 | 1
C-11/4-10-i2 | 1 1/4 | C | C | 10 | 2
C-11/4-10-i3 | 1 1/4 | C | C | 10 | 3
c-11/4-0.5-i1 | 1 1/4 | c | c | 0.5 | 1
c-11/4-0.5-i2 | 1 1/4 | c | c | 0.5 | 2
c-11/4-0.5-i3 | 1 1/4 | c | c | 0.5 | 3
c-11/4-1-i1 | 1 1/4 | c | c | 1 | 1
c-11/4-1-i2 | 1 1/4 | c | c | 1 | 2
c-11/4-1-i3 | 1 1/4 | c | c | 1 | 3
c-11/4-3-i1 | 1 1/4 | c | c | 3 | 1
c-11/4-3-i2 | 1 1/4 | c | c | 3 | 2
c-11/4-3-i3 | 1 1/4 | c | c | 3 | 3
c-11/4-5-i1 | 1 1/4 | c | c | 5 | 1
c-11/4-5-i2 | 1 1/4 | c | c | 5 | 2
c-11/4-5-i3 | 1 1/4 | c | c | 5 | 3
c-11/4-10-i1 | 1 1/4 | c | c | 10 | 1
c-11/4-10-i2 | 1 1/4 | c | c | 10 | 2
c-11/4-10-i3 | 1 1/4 | c | c | 10 | 3
K-11/2-0.5-i1 | 1 1/2 | K | Copper K | 0.5 | 1
K-11/2-0.5-i2 | 1 1/2 | K | Copper K | 0.5 | 2
K-11/2-0.5-i3 | 1 1/2 | K | Copper K | 0.5 | 3
K-11/2-1-i1 | 1 1/2 | K | Copper K | 1 | 1
K-11/2-1-i2 | 1 1/2 | K | Copper K | 1 | 2
K-11/2-1-i3 | 1 1/2 | K | Copper K | 1 | 3
K-11/2-3-i1 | 1 1/2 | K | Copper K | 3 | 1
K-11/2-3-i2 | 1 1/2 | K | Copper K | 3 | 2
K-11/2-3-i3 | 1 1/2 | K | Copper K | 3 | 3
K-11/2-5-i1 | 1 1/2 | K | Copper K | 5 | 1
K-11/2-5-i2 | 1 1/2 | K | Copper K | 5 | 2
K-11/2-5-i3 | 1 1/2 | K | Copper K | 5 | 3
K-11/2-10-i1 | 1 1/2 | K | Copper K | 10 | 1
K-11/2-10-i2 | 1 1/2 | K | Copper K | 10 | 2
K-11/2-10-i3 | 1 1/2 | K | Copper K | 10 | 3
L-11/2-0.5-i1 | 1 1/2 | L | Copper L | 0.5 | 1
L-11/2-0.5-i2 | 1 1/2 | L | Copper L | 0.5 | 2
L-11/2-0.5-i3 | 1 1/2 | L | Copper L | 0.5 | 3
L-11/2-1-i1 | 1 1/2 | L | Copper L | 1 | 1
L-11/2-1-i2 | 1 1/2 | L | Copper L | 1 | 2
L-11/2-1-i3 | 1 1/2 | L | Copper L | 1 | 3
L-11/2-3-i1 | 1 1/2 | L | Copper L | 3 | 1
L-11/2-3-i2 | 1 1/2 | L | Copper L | 3 | 2
L-11/2-3-i3 | 1 1/2 | L | Copper L | 3 | 3
L-11/2-5-i1 | 1 1/2 | L | Copper L | 5 | 1
L-11/2-5-i2 | 1 1/2 | L | Copper L | 5 | 2
L-11/2-5-i3 | 1 1/2 | L | Copper L | 5 | 3
L-11/2-10-i1 | 1 1/2 | L | Copper L | 10 | 1
L-11/2-10-i2 | 1 1/2 | L | Copper L | 10 | 2
L-11/2-10-i3 | 1 1/2 | L | Copper L | 10 | 3
M-11/2-0.5-i1 | 1 1/2 | M | Copper M | 0.5 | 1
M-11/2-0.5-i2 | 1 1/2 | M | Copper M | 0.5 | 2
M-11/2-0.5-i3 | 1 1/2 | M | Copper M | 0.5 | 3
M-11/2-1-i1 | 1 1/2 | M | Copper M | 1 | 1
M-11/2-1-i2 | 1 1/2 | M | Copper M | 1 | 2
M-11/2-1-i3 | 1 1/2 | M | Copper M | 1 | 3
M-11/2-3-i1 | 1 1/2 | M | Copper M | 3 | 1
M-11/2-3-i2 | 1 1/2 | M | Copper M | 3 | 2
M-11/2-3-i3 | 1 1/2 | M | Copper M | 3 | 3
M-11/2-5-i1 | 1 1/2 | M | Copper M | 5 | 1
M-11/2-5-i2 | 1 1/2 | M | Copper M | 5 | 2
M-11/2-5-i3 | 1 1/2 | M | Copper M | 5 | 3
M-11/2-10-i1 | 1 1/2 | M | Copper M | 10 | 1
M-11/2-10-i2 | 1 1/2 | M | Copper M | 10 | 2
M-11/2-10-i3 | 1 1/2 | M | Copper M | 10 | 3
P-11/2-0.5-i1 | 1 1/2 | P | PVC-40 | 0.5 | 1
P-11/2-0.5-i2 | 1 1/2 | P | PVC-40 | 0.5 | 2
P-11/2-0.5-i3 | 1 1/2 | P | PVC-40 | 0.5 | 3
P-11/2-1-i1 | 1 1/2 | P | PVC-40 | 1 | 1
P-11/2-1-i2 | 1 1/2 | P | PVC-40 | 1 | 2
P-11/2-1-i3 | 1 1/2 | P | PVC-40 | 1 | 3
P-11/2-3-i1 | 1 1/2 | P | PVC-40 | 3 | 1
P-11/2-3-i2 | 1 1/2 | P | PVC-40 | 3 | 2
P-11/2-3-i3 | 1 1/2 | P | PVC-40 | 3 | 3
P-11/2-5-i1 | 1 1/2 | P | PVC-40 | 5 | 1
P-11/2-5-i2 | 1 1/2 | P | PVC-40 | 5 | 2
P-11/2-5-i3 | 1 1/2 | P | PVC-40 | 5 | 3
P-11/2-10-i1 | 1 1/2 | P | PVC-40 | 10 | 1
P-11/2-10-i2 | 1 1/2 | P | PVC-40 | 10 | 2
P-11/2-10-i3 | 1 1/2 | P | PVC-40 | 10 | 3
X-11/2-0.5-i1 | 1 1/2 | X | PEX-A | 0.5 | 1
X-11/2-0.5-i2 | 1 1/2 | X | PEX-A | 0.5 | 2
X-11/2-0.5-i3 | 1 1/2 | X | PEX-A | 0.5 | 3
X-11/2-1-i1 | 1 1/2 | X | PEX-A | 1 | 1
X-11/2-1-i2 | 1 1/2 | X | PEX-A | 1 | 2
X-11/2-1-i3 | 1 1/2 | X | PEX-A | 1 | 3
X-11/2-3-i1 | 1 1/2 | X | PEX-A | 3 | 1
X-11/2-3-i2 | 1 1/2 | X | PEX-A | 3 | 2
X-11/2-3-i3 | 1 1/2 | X | PEX-A | 3 | 3
X-11/2-5-i1 | 1 1/2 | X | PEX-A | 5 | 1
X-11/2-5-i2 | 1 1/2 | X | PEX-A | 5 | 2
X-11/2-5-i3 | 1 1/2 | X | PEX-A | 5 | 3
X-11/2-10-i1 | 1 1/2 | X | PEX-A | 10 | 1
X-11/2-10-i2 | 1 1/2 | X | PEX-A | 10 | 2
X-11/2-10-i3 | 1 1/2 | X | PEX-A | 10 | 3
p-11/2-0.5-i1 | 1 1/2 | p | PVC-80 | 0.5 | 1
p-11/2-0.5-i2 | 1 1/2 | p | PVC-80 | 0.5 | 2
p-11/2-0.5-i3 | 1 1/2 | p | PVC-80 | 0.5 | 3
p-11/2-1-i1 | 1 1/2 | p | PVC-80 | 1 | 1
p-11/2-1-i2 | 1 1/2 | p | PVC-80 | 1 | 2
p-11/2-1-i3 | 1 1/2 | p | PVC-80 | 1 | 3
p-11/2-3-i1 | 1 1/2 | p | PVC-80 | 3 | 1
p-11/2-3-i2 | 1 1/2 | p | PVC-80 | 3 | 2
p-11/2-3-i3 | 1 1/2 | p | PVC-80 | 3 | 3
p-11/2-5-i1 | 1 1/2 | p | PVC-80 | 5 | 1
p-11/2-5-i2 | 1 1/2 | p | PVC-80 | 5 | 2
p-11/2-5-i3 | 1 1/2 | p | PVC-80 | 5 | 3
p-11/2-10-i1 | 1 1/2 | p | PVC-80 | 10 | 1
p-11/2-10-i2 | 1 1/2 | p | PVC-80 | 10 | 2
p-11/2-10-i3 | 1 1/2 | p | PVC-80 | 10 | 3
x-11/2-0.5-i1 | 1 1/2 | x | PEX-B | 0.5 | 1
x-11/2-0.5-i2 | 1 1/2 | x | PEX-B | 0.5 | 2
x-11/2-0.5-i3 | 1 1/2 | x | PEX-B | 0.5 | 3
x-11/2-1-i1 | 1 1/2 | x | PEX-B | 1 | 1
x-11/2-1-i2 | 1 1/2 | x | PEX-B | 1 | 2
x-11/2-1-i3 | 1 1/2 | x | PEX-B | 1 | 3
x-11/2-3-i1 | 1 1/2 | x | PEX-B | 3 | 1
x-11/2-3-i2 | 1 1/2 | x | PEX-B | 3 | 2
x-11/2-3-i3 | 1 1/2 | x | PEX-B | 3 | 3
x-11/2-5-i1 | 1 1/2 | x | PEX-B | 5 | 1
x-11/2-5-i2 | 1 1/2 | x | PEX-B | 5 | 2
x-11/2-5-i3 | 1 1/2 | x | PEX-B | 5 | 3
x-11/2-10-i1 | 1 1/2 | x | PEX-B | 10 | 1
x-11/2-10-i2 | 1 1/2 | x | PEX-B | 10 | 2
x-11/2-10-i3 | 1 1/2 | x | PEX-B | 10 | 3
B-11/2-0.5-i1 | 1 1/2 | B | B (.815) | 0.5 | 1
B-11/2-0.5-i2 | 1 1/2 | B | B (.815) | 0.5 | 2
B-11/2-0.5-i3 | 1 1/2 | B | B (.815) | 0.5 | 3
B-11/2-1-i1 | 1 1/2 | B | B (.815) | 1 | 1
B-11/2-1-i2 | 1 1/2 | B | B (.815) | 1 | 2
B-11/2-1-i3 | 1 1/2 | B | B (.815) | 1 | 3
B-11/2-3-i1 | 1 1/2 | B | B (.815) | 3 | 1
B-11/2-3-i2 | 1 1/2 | B | B (.815) | 3 | 2
B-11/2-3-i3 | 1 1/2 | B | B (.815) | 3 | 3
B-11/2-5-i1 | 1 1/2 | B | B (.815) | 5 | 1
B-11/2-5-i2 | 1 1/2 | B | B (.815) | 5 | 2
B-11/2-5-i3 | 1 1/2 | B | B (.815) | 5 | 3
B-11/2-10-i1 | 1 1/2 | B | B (.815) | 10 | 1
B-11/2-10-i2 | 1 1/2 | B | B (.815) | 10 | 2
B-11/2-10-i3 | 1 1/2 | B | B (.815) | 10 | 3
b-11/2-0.5-i1 | 1 1/2 | b | b (.825) | 0.5 | 1
b-11/2-0.5-i2 | 1 1/2 | b | b (.825) | 0.5 | 2
b-11/2-0.5-i3 | 1 1/2 | b | b (.825) | 0.5 | 3
b-11/2-1-i1 | 1 1/2 | b | b (.825) | 1 | 1
b-11/2-1-i2 | 1 1/2 | b | b (.825) | 1 | 2
b-11/2-1-i3 | 1 1/2 | b | b (.825) | 1 | 3
b-11/2-3-i1 | 1 1/2 | b | b (.825) | 3 | 1
b-11/2-3-i2 | 1 1/2 | b | b (.825) | 3 | 2
b-11/2-3-i3 | 1 1/2 | b | b (.825) | 3 | 3
b-11/2-5-i1 | 1 1/2 | b | b (.825) | 5 | 1
b-11/2-5-i2 | 1 1/2 | b | b (.825) | 5 | 2
b-11/2-5-i3 | 1 1/2 | b | b (.825) | 5 | 3
b-11/2-10-i1 | 1 1/2 | b | b (.825) | 10 | 1
b-11/2-10-i2 | 1 1/2 | b | b (.825) | 10 | 2
b-11/2-10-i3 | 1 1/2 | b | b (.825) | 10 | 3
C-11/2-0.5-i1 | 1 1/2 | C | C | 0.5 | 1
C-11/2-0.5-i2 | 1 1/2 | C | C | 0.5 | 2
C-11/2-0.5-i3 | 1 1/2 | C | C | 0.5 | 3
C-11/2-1-i1 | 1 1/2 | C | C | 1 | 1
C-11/2-1-i2 | 1 1/2 | C | C | 1 | 2
C-11/2-1-i3 | 1 1/2 | C | C | 1 | 3
C-11/2-3-i1 | 1 1/2 | C | C | 3 | 1
C-11/2-3-i2 | 1 1/2 | C | C | 3 | 2
C-11/2-3-i3 | 1 1/2 | C | C | 3 | 3
C-11/2-5-i1 | 1 1/2 | C | C | 5 | 1
C-11/2-5-i2 | 1 1/2 | C | C | 5 | 2
C-11/2-5-i3 | 1 1/2 | C | C | 5 | 3
C-11/2-10-i1 | 1 1/2 | C | C | 10 | 1
C-11/2-10-i2 | 1 1/2 | C | C | 10 | 2
C-11/2-10-i3 | 1 1/2 | C | C | 10 | 3
c-11/2-0.5-i1 | 1 1/2 | c | c | 0.5 | 1
c-11/2-0.5-i2 | 1 1/2 | c | c | 0.5 | 2
c-11/2-0.5-i3 | 1 1/2 | c | c | 0.5 | 3
c-11/2-1-i1 | 1 1/2 | c | c | 1 | 1
c-11/2-1-i2 | 1 1/2 | c | c | 1 | 2
c-11/2-1-i3 | 1 1/2 | c | c | 1 | 3
c-11/2-3-i1 | 1 1/2 | c | c | 3 | 1
c-11/2-3-i2 | 1 1/2 | c | c | 3 | 2
c-11/2-3-i3 | 1 1/2 | c | c | 3 | 3
c-11/2-5-i1 | 1 1/2 | c | c | 5 | 1
c-11/2-5-i2 | 1 1/2 | c | c | 5 | 2
c-11/2-5-i3 | 1 1/2 | c | c | 5 | 3
c-11/2-10-i1 | 1 1/2 | c | c | 10 | 1
c-11/2-10-i2 | 1 1/2 | c | c | 10 | 2
c-11/2-10-i3 | 1 1/2 | c | c | 10 | 3

## Lf Tables
CURRENT lFactorsM (compiled, measure.c @ efe997a) |  |  |  |  | Source: DuneFW_L5_2 Core/Src/measure.c lines 328-337
| K | L | M | P | X | p | x | B | b | C | c
3/8 | 2.13 | 2.255 | 2.255 | 2.13 | 2.22 | 2.13 | 2.22 | 2.22 | 2.22 | 2.22 | 2.22
1/2 | 2.13 | 2.255 | 2.255 | 2.13 | 2.22 | 2.13 | 2.22 | 2.22 | 2.22 | 2.22 | 2.22
3/4 | 2.13 | 2.255 | 2.255 | 2.211 | 2.27 | 2.23 | 2.25 | 2.25 | 2.25 | 2.3 | 2.25
1 | 2.13 | 2.255 | 2.255 | 2.13 | 2.265 | 2.13 | 2.265 | 2.26 | 2.26 | 2.26 | 2.26
1 1/4 | 2.13 | 2.13 | 2.13 | 2.13 | 2.13 | 2.13 | 2.13 | 2.13 | 2.13 | 2.13 | 2.13
1 1/2 | 2.13 | 2.13 | 2.13 | 2.13 | 2.13 | 2.13 | 2.13 | 2.13 | 2.13 | 2.13 | 2.13
CURRENT pipeDiameters (in) | Source: DuneFW_L5_2 Core/Src/measure.c lines 328-337 X: Source: measure.c lines 317-326; 1.000 entries are placeholders
| K | L | M | P | X | p | x | B | b | C | c
3/8 | 0.402 | 0.43 | 0.45 | 0.493 | 0.485 | 0.423 | 0.485 | 0.815 | 0.825 | 0.493 | 0.423
1/2 | 0.527 | 0.545 | 0.569 | 0.602 | 0.485 | 0.526 | 0.485 | 0.815 | 0.825 | 0.622 | 0.546
3/4 | 0.745 | 0.785 | 0.811 | 0.804 | 0.681 | 0.722 | 0.681 | 0.815 | 0.825 | 0.824 | 0.742
1 | 0.995 | 1.025 | 1.055 | 1.029 | 0.875 | 0.936 | 0.875 | 0.815 | 0.825 | 0.815 | 0.825
1 1/4 | 1.245 | 1.265 | 1.291 | 1 | 1 | 1 | 1 | 0.815 | 0.825 | 0.815 | 0.825
1 1/2 | 1.481 | 1.505 | 1.527 | 1 | 1 | 1 | 1 | 0.815 | 0.825 | 0.815 | 0.825
OPTIMIZED Lf (Claude fills as fits complete; blank = not yet fitted) | Source: measure.c lines 317-326; 1.000 entries are placeholders X: Provisional entries carry a cell note
| K | L | M | P | X | p | x | B | b | C | c
3/8
1/2
3/4 | P: 2.135
1
1 1/4
1 1/2
DELTA (Optimized - Current)
| K | L | M | P | X | p | x | B | b | C | c
3/8
1/2
3/4
1
1 1/4
1 1/2
Note on E23: PROVISIONAL: single-point fit from 8/7 4.22gpm run (6-device mean, per-device 2.129-2.139). To be replaced by the multi-rate volumetric fit. — Claude

## Rigs
Size | Type | Material | Rig / location | TB device names | Notes
3/4 | P | PVC-40 | FOTA Test-Cust bench | 70273063, 72714423, 70268147, 72718549, 72722129, 75372175 | 6-meter series manifold; the 8/7 4.22gpm rig
3/4 | M | Copper M | Board 2 bench | 79454912 | SWD/console bench board; fwVer 17029? verify before use
3/4 | X | PEX-A | Wyse bench | 79459697, 79457055, 79459630 | '055 = known acoustic outlier, exclude from fits; verify pipetype attr X vs x